## Sheet1
On-board parts | Part Number | Needed | Order | Unit Cost | Total Cost | Off-board parts | Part Number | Needed | Order | Unit Cost | Total Cost
ATMEGA | ATMEGA32U4-AU | 2 | 2 | 4.12 | 8.24 | Go button | CW232-ND | 1 | 2 | 2.84 | 5.68
RFM69HCW - 915MHz | 1568-1394-ND | 2 | 3 | 5.95 | 17.85 | Stop button | CW233-ND | 1 | 2 | 2.77 | 5.54
3.3V regulator | 296-39452-1-ND | 2 | 3 | 1.23 | 3.69 | Power switch | EG5617-ND | 1 | 2 | 0.55 | 1.1
10uH inductor | 587-2886-1-ND | 2 | 3 | 0.29 | 0.87 | Other switch | CWI335-ND | 1 | 2 | 0.65 | 1.3
47uF ceramic | 587-1780-1-ND | 2 | 3 | 0.67 | 2.01 | Red 5mm THT LED | C503B-RAN-CA0C0AA1-ND | 1 | 2 | 0.16 | 0.32
4.7uF ceramic | 1276-1044-1-ND | 4 | 5 | 0.15 | 0.75 | Blue 5mm THT LED | C503B-BAN-CY0C0461-ND | 1 | 2 | 0.28 | 0.56
1uF ceramic | 1276-1866-1-ND | 2 | 10 | 0.034 | 0.34 | Yellow 5mm THT LED | 365-1183-ND | 1 | 2 | 0.2 | 0.4
0.1uF ceramic | 1276-1000-1-ND | 6 | 10 | 0.033 | 0.33 | Green 5mm THT LED | C503B-GAN-CB0F0791-ND | 1 | 2 | 0.25 | 0.5
10nF ceramic | 732-8007-1-ND | 2 | 10 | 0.019 | 0.19 | Straight antenna |  | 2 |  |  | 0 | Have
220 ohm resistor | A130087CT-ND | 4 | 10 | 0.022 | 0.22 | Right-angle SMA cable | CBA-SMAMR-SMAF-ND | 1 | 1 | 6.81 | 6.81
330 ohm resistor | CR0603-JW-331ELFCT-ND | 6 | 10 | 0.015 | 0.15 | LiPo charger | www.adafruit.com/product/1944 | 1 | 1 | 14.95 | 14.95
10k resistor | RMCF0603JT10K0CT-ND | 2 | 10 | 0.015 | 0.15 | 2000 mAh LiPo | adafruit.com/product/2011 | 1 | 2 | 12.5 | 25
reset button | 401-1426-1-ND | 2 | 3 | 0.52 | 1.56 | 3.5mm Screw terminals for LiPo charger | www.adafruit.com/product/724 | 1 | 1 | 2.95 | 2.95 | Power out of charger
Level shifter | 296-12163-1-ND |  |  |  |  | 2.5mm screw terminals for low batt light | www.adafruit.com/product/2136 | 1 | 1 | 1.25 | 1.25 | Low battery light
SMD LEDs | [5 empty] | 9-pin screw terminal for PCB | www.adafruit.com/product/2134 | 1 | 1 | 3.05 | 3.05
SMA PCB connector | A97594-ND | 2 | 3 | 2.17 | 6.51
USB mini header | [10 empty] | 69.41
42.86
Parts are for both remote and on-car boards
LoRa radio | 1597-1488-ND |  |  | 7.66