## Sheet1
On-board parts | Part Number | Needed | Order | Unit Cost |  | Off-board parts | Part Number | Needed | Order | Unit Cost
ATMEGA | ATMEGA32U4-AU | 1 |  | 4.12 |  | Go button | CW232-ND | 1 | 2 | 2.84
RFM69HCW - 915MHz | 1568-1394-ND | 1 |  |  |  | Stop button | CW233-ND | 1 | 2 | 2.77
3.3V regulator | 296-39452-1-ND | 1 |  | 1.23 |  | Power switch | EG5617-ND | 1 | 2 | 0.55
10uH inductor | 587-2886-1-ND | 1 |  | 0.29 |  | Other switch | CWI335-ND | 1 | 2 | 0.65
47uF ceramic | 587-1780-1-ND | 1 |  | 0.7 |  | Straight antenna |  | 2 |  |  | Have
4.7uF ceramic | 587-1780-1-ND |  |  | 0.7 |  | Right-angle SMA cable | CBA-SMAMR-SMAF-ND | 1 |  | 6.81 | Too long
1k resistor | 541-3991-1-ND |  |  |  |  | LiPo charger | adafruit.com/product/1944 | 1 |  | 14.95
10k resistor |  |  | 0 |  | Have | 2000 mAh LiPo | adafruit.com/product/2011 | 1 |  | 12.5
reset button | 401-1426-1-ND | 1 | 2 | 0.52 |  | Screw terminals for LiPo charger | www.adafruit.com/product/724 | 1 pack |  | 2.95
0.1uF ceramic
Level shifter | 296-12163-1-ND | 1 |  | 0.43
SMA connector | A97594-ND | 1 |  | 2.17
Probalby not using
[6 empty] | Right-angle antenna | DELTA2A/X/SMAM/S/RA/11-ND | 1 |  | 10.82