## Sheet1
Qty | Value | Device | Package | Parts | Description | MANUFACTURER_PART_NUMBER | PINS | PIN_PITCH | PROD_ID | SF_ID | SF_SKU | VALUE | VENDOR | VENDOR PART# | LINK | COST | TOT COST | Notes
3 |  | LED0603 | LED-0603 | D1 | LED (Generic) | LS Q976-NR-1 | [6 empty] | Digikey | 475-2512-1-ND | https://www.digikey.com/product-detail/en/osram-opto-semiconductors-inc/LS-Q976-NR-1/475-2512-1-ND/1802639 | 0.26 | 0.78 | Spare 2 ordered
10 |  | PINHD-1X3 | 1X03 | 1, 2, 3, SER, THR | PIN HEADER | M20-9990345 | [6 empty] | Digikey | 952-2263-ND | https://www.digikey.com/product-detail/en/harwin-inc/M20-9990345/952-2263-ND/3728227 | 0.18 | 1.8 | Spare 5 Ordered
5 |  | PINHD-1X4 | 1X04 | ENCODER, IMU | PIN HEADER | 68016-204HLF | [6 empty] | Digikey | 609-3319-ND | https://www.digikey.com/product-detail/en/amphenol-fci/68016-204HLF/609-3319-ND/1878459 | 0.31 | 1.55 | Spare 3 ordered
40 | 0.1uF | C-USC0603 | C0603 | C2, C5, C9, C10, C12, C13, C15, C16, C18, C19, C22, C23, C26, C27, C28, C31, C32, C33, C34, C35, C36, C37, C39, C40, C41, C42, C49, C59, C60 | CAPACITOR, American symbol | GRM033R61A104ME15D | [6 empty] | Digikey | 490-5405-6-ND | https://www.digikey.com/product-detail/en/murata-electronics-north-america/GRM033R61A104ME15D/490-5405-6-ND/2175233 | 0.17 | 6.8 | Spare 11 ordered
3 | 0.22uF | C-USC0603 | C0603 | C1 | CAPACITOR, American symbol | C1608X7R1C224K080AC | [6 empty] | Digikey | 445-1318-1-ND | https://www.digikey.com/product-detail/en/tdk-corporation/C1608X7R1C224K080AC/445-1318-1-ND/567690 | 0.1 | 0.3 | Spare 2 ordered
10 | 1.0nF | C-USC0603 | C0603 | C6 | CAPACITOR, American symbol | GRM155R60J102KA01D | [6 empty] | Digikey | 490-6285-1-ND | https://www.digikey.com/product-detail/en/murata-electronics-north-america/GRM155R60J102KA01D/490-6285-1-ND/3845482 | 0.011 | 0.11 | Spare 9 ordered (cheaper than just 3)
10 | 10 | R-US_R0603 | R0603 | R29 | RESISTOR, American symbol | RC0603FR-0710RL | [6 empty] | Digikey | 311-10.0HRCT-ND | https://www.digikey.com/product-detail/en/yageo/RC0603FR-0710RL/311-10.0HRCT-ND/729826 | 0.014 | 0.14 | Spare 9 ordered (cheaper than just 3)
10 | 10nF | C-USC0603 | C0603 | C45 | CAPACITOR, American symbol | GRM033R71A103KA01D | [6 empty] | Digikey | 490-3194-1-ND | https://www.digikey.com/product-detail/en/murata-electronics-north-america/GRM033R71A103KA01D/490-3194-1-ND/702735 | 0.021 | 0.21 | Spare 9 ordered (cheaper than just 3)
4 | 1000pF | C-USC0603 | C0603 | C8, C11, C14, C17 | CAPACITOR, American symbol | [7 empty] | Digikey |  |  |  | 0
9 | 10k | R-US_R0603 | R0603 | R1, R2, R7, R18, R19, R21, R22, R27, R43 | RESISTOR, American symbol | [7 empty] | Digikey |  |  |  | 0
6 | 10uF | C-USC0603 | C0603 | C3, C4, C7, C38, C43, C61 | CAPACITOR, American symbol | [7 empty] | Digikey |  |  |  | 0
4 | 150uF | CPOL-USE3.5-8 | E3,5-8 | C20, C21, C24, C25 | POLARIZED CAPACITOR, American symbol | [7 empty] | Digikey |  |  |  | 0
1 | 16MHz | RESONATOR-16MHZSMD_3.2X1.3 | RESONATOR-SMD-3.2X1.3 | Y1 | 16MHz Resonator |  |  |  | XTAL-08900 |  |  | 16MHz | Digikey |  |  |  | 0
2 | 18pF | C-USC0603 | C0603 | C29, C30 | CAPACITOR, American symbol | [7 empty] | Digikey |  |  |  | 0
6 | 1M | R-US_R0603 | R0603 | R8, R9, R10, R11, R12, R26 | RESISTOR, American symbol | [7 empty] | Digikey |  |  |  | 0
1 | 1uF | C-USC0603 | C0603 | C48 | CAPACITOR, American symbol | [7 empty] | Digikey |  |  |  | 0
1 | 2-PIN_2MM-V | 2-PIN_2MM-V | 2MM-2-V | J1 |  |  | 2 | 2.0 mm | [8 empty] | 0
6 | 220@100MHz | FERRITE_BEAD-0603 | 603 | FB1, FB2, FB3, FB4, FB5, FB6 | Ferrite Bead (blocks, cores, rings, chokes, etc.) |  |  |  | NDUC-07859 |  |  | 30O/1.8A |  |  |  |  | 0
1 | 22uF | C-USC0603 | C0603 | C47 | CAPACITOR, American symbol | [11 empty] | 0
1 | 24MHz | CRYSTAL-24MHZ";CRYSTAL-SMD-5X3.2-4PAD" | Y2 | 24MHz Crystal |  |  |  | XTAL-08298 | COM-08581 |  | 24MHz | [5 empty] | 0
2 | 25.5k | R-US_R0603 | R0603 | R17, R20 | RESISTOR, American symbol | [11 empty] | 0
8 | 4.7k | R-US_R0603 | R0603 | R4, R5, R13, R14, R15, R16, R24, R25 | RESISTOR, American symbol | [11 empty] | 0
2 | 4.7uF | C-USC0603 | C0603 | C44, C46 | CAPACITOR, American symbol | [11 empty] | 0
1 | 500 | R-US_R0603 | R0603 | R28 | RESISTOR, American symbol | [11 empty] | 0
1 | 680 | R-US_R0603 | R0603 | R3 | RESISTOR, American symbol | [11 empty] | 0
1 | 74VHC_MUXSO16 | 74VHC_MUXSO16 | SO16 | U2 | [12 empty] | 0
1 | 9.53k | R-US_R0603 | R0603 | R23 | RESISTOR, American symbol | [11 empty] | 0
1 | 90.9k | R-US_R0603 | R0603 | R6 | RESISTOR, American symbol | [11 empty] | 0
1 | ADP1706ARDZ-1.1-R7 | ADP1706ARDZ-1.1-R7 | SOIC8 | U4 | [12 empty] | 0
1 | ATMEGA328P_TQFP | ATMEGA328P_TQFP | TQFP32-08 | U1 | Popular 328P in QFP |  |  |  | IC-09069 |  |  | ATMEGA328P_TQFP |  |  |  |  | 0
1 | ATTINY441/841SSU/SSUR | ATTINY441/841SSU/SSUR | SOIC-14 | U8 | [12 empty] | 0
1 | AZ1117CR-3.3TRG1DICT-ND | AZ1117CR-3.3TRG1DICT-ND | SOT89R_INFINEON | U$8 | [12 empty] | 0
1 | J12HEADER_(JOULE) | J12HEADER_(JOULE) | 2X20 | X1 | [12 empty] | 0
1 | J13HEADER_(JOULE) | J13HEADER_(JOULE) | 2X20 | X2 | [12 empty] | 0
1 | LM340S-05 | LM340S-05 | TO263-3 | IC3 | Positive VOLTAGE REGULATOR | [11 empty] | 0
1 | MOMENTARY-SWITCH 5.2mm | MOMENTARY-SWITCH-SPST-SMD-5.2MM | TACTILE_SWITCH_SMD_5.2MM | S1 | Momentary Switch (Pushbutton) - SPST |  |  |  | SWCH-08247 |  | COM-08720 | [5 empty] | 0
1 | N_CH_MOSFET_FDLBL260N100 | N_CH_MOSFET_FDLBL260N100 | MO-299A | Q1 | [12 empty] | 0
1 | RFM69CW | RFM69CW | RFM69CW-XXXS2 | U3 | [12 empty] | 0
1 | SMBJ13CA | SMBJ13CA | SMB | CR1 |  | SMBJ13CA | [6 empty] | Bourns Electronics |  |  |  | 0
2 | TPS2561DRCT | TPS2561DRCT | 10-VSON | U$10, U$11 | [12 empty] | 0
2 | TRAXXAS-CON | TRAXXAS-CON | TRAXXAS-CON | X4, X5 | [12 empty] | 0
1 | TUSB4041 | TUSB4041 | TQFP64-10X10 | U$1 | [12 empty] | 0
1 | TXB0108PWR | TXB0108PWR | PW20 | U9 |  | TXB0108PWR | [6 empty] | Texas Instruments |  |  |  | 0
5 | USB_TYPE_A | USB_TYPE_A | USB_TYPE_A | U$3, U$4, U$5, U$6, U$7 | [12 empty] | 0
1 | ZXGD3009DY | ZXGD3009DY | SOT363 | U10 | [12 empty] | 0
1 | antenna | PINHD-1X1 | 1X01 | JP6 | Pin header 1x1 for 0.1 spacing" | [11 empty] | 0