## Sheet1
On-board parts | Part Number | Per board | Needed | Order | Unit Cost | Total Cost | Off-board parts | Part Number | Needed | Order | Unit Cost | Total Cost
ATMEGA | ATMEGA32U4-AU | 1 |  |  | 4.12 | 0 | Go button | CW232-ND | 1 | 2 | 2.84 | 5.68
RFM69HCW - 915MHz | 1568-1394-ND | 1 |  |  | 5.95 | 0 | Stop button | CW233-ND | 1 | 2 | 2.77 | 5.54
3.3V regulator | 296-39452-1-ND | 1 |  |  | 1.23 | 0 | Power switch | EG5617-ND | 1 | 2 | 0.55 | 1.1
10uH inductor | 587-2886-1-ND | 1 |  |  | 0.29 | 0 | Other switch | CWI335-ND | 1 | 2 | 0.65 | 1.3
47uF ceramic | 587-1780-1-ND | 2 |  |  | 0.67 | 0 | Red 5mm THT LED | C503B-RAN-CA0C0AA1-ND | 1 | 2 | 0.16 | 0.32
4.7uF ceramic | 1276-1044-1-ND | 5 |  |  | 0.15 | 0 | Blue 5mm THT LED | C503B-BAN-CY0C0461-ND | 1 | 2 | 0.28 | 0.56
1uF ceramic | 1276-1866-1-ND | 1 |  |  | 0.034 | 0 | Yellow 5mm THT LED | 365-1183-ND | 1 | 2 | 0.2 | 0.4
0.1uF ceramic | 1276-1000-1-ND | 6 |  |  | 0.033 | 0 | Green 5mm THT LED | C503B-GAN-CB0F0791-ND | 1 | 2 | 0.25 | 0.5
10nF ceramic | 732-8007-1-ND | 1 |  |  | 0.019 | 0 | Straight antenna |  | 2 |  |  | 0 | Have
9pF | 1276-2142-1-ND | 2 |  |  |  |  | Right-angle SMA cable | CBA-SMAMR-SMAF-ND | 1 | 1 | 6.81 | 6.81
22 ohm resistor | 2019-RK73B1JTTD220JCT-ND | 2 |  |  |  |  | LiPo charger | www.adafruit.com/product/1944 | 1 | 1 | 14.95 | 14.95
220 ohm resistor | A130087CT-ND | 1 |  |  | 0.022 | 0 | 2000 mAh LiPo | adafruit.com/product/2011 | 1 | 2 | 12.5 | 25
330 ohm resistor | CR0603-JW-331ELFCT-ND | 5 |  |  | 0.015 | 0 | 3.5mm Screw terminals for LiPo charger | www.adafruit.com/product/724 | 1 | 1 | 2.95 | 2.95 | Power out of charger
10k resistor | RMCF0603JT10K0CT-ND | 3 |  |  | 0.015 | 0 | 2.5mm screw terminals for low batt light | www.adafruit.com/product/2136 | 1 | 1 | 1.25 | 1.25 | Low battery light
USB header | H2960CT-ND | 1 |  |  |  |  | 9-pin screw terminal for PCB | www.adafruit.com/product/2134 | 1 | 1 | 3.05 | 3.05
reset button | 401-1426-1-ND | 1 |  |  | 0.52 | 0
Level shifter | 296-1135-1-ND | 1 |  |  | 2.33 | 0 | [5 empty] | 69.41
SMD LEDs
RF SMA PCB connector | A97594-ND |  |  |  | 2.17 | 0
USB mini header | H2960CT-ND | 1
300mA Schottky diode | NSR0530HT1GOSCT-ND | 1 |  |  | 0.16
300mA fuse | 507-1797-1-ND | 1 |  |  | 0.13
0
LoRa radio | 1597-1488-ND
External Watchdog | APX823-31W5GDICT-ND
Mux | MC74HC157ADGOS-ND
SR latch | 296-31498-1-ND