## Sheet1
Name | Number | Vendor | Amount | Unit Cost | Total Cost | Link
ATSAMD Chip | ATSAMD21J18A-AU-ND | Digikey | 2 | 3.41 | 6.82 | https://www.digikey.com/product-detail/en/microchip-technology/ATSAMD21J18A-AU/ATSAMD21J18A-AU-ND/4935901
Reset Button | CKN9112CT-ND | Digikey | 2 | 0.16 | 0.32 | https://www.digikey.com/product-detail/en/c-k/PTS645SM43SMTR92-LFS/CKN9112CT-ND/1146934
.1 uF Capcitor | 445-5667-1-ND | Digikey | 3 | 0.1 | 0.3 | https://www.digikey.com/product-detail/en/tdk-corporation/CGA3E2X7R1E104K080AA/445-5667-1-ND/2443707
1 uF Capacitor | 587-1251-1-ND | Digikey | 6 | 0.1 | 0.6 | https://www.digikey.com/product-detail/en/taiyo-yuden/EMK107BJ105KA-T/587-1251-1-ND/931028
Multiplexer | 296-9226-1-ND | Digikey | 4 | 0.88 | 3.52 | https://www.digikey.com/product-detail/en/texas-instruments/CD74HC4067SM96/296-9226-1-ND/376978
JST Power Connector | 455-1648-ND | Digikey | 2 | 0.23 | 0.46 | https://www.digikey.com/product-detail/en/jst-sales-america-inc/B2PS-VH-LF-SN/455-1648-ND/926555
Power LED | 160-1447-1-ND | Digikey | 3 | 0.29 | 0.87 | https://www.digikey.com/product-detail/en/lite-on-inc/LTST-C191KRKT/160-1447-1-ND/386836
N-Channel MOSFET | DMN65D8L-7DICT-ND | Digikey | 6 | 0.19 | 1.14 | https://www.digikey.com/product-detail/en/diodes-incorporated/DMN65D8L-7/DMN65D8L-7DICT-ND/3677916
10k O Resistor | MCT0603-10.0K-CFCT-ND | Digikey | 13 | 0.18 | 2.34 | https://www.digikey.com/product-detail/en/vishay-beyschlag/MCT06030C1002FP500/MCT0603-10.0K-CFCT-ND/2607933
1k O Resistor | RG16P1.0KBCT-ND | Digikey | 1 | 0.1 | 0.1 | https://www.digikey.com/product-detail/en/stackpole-electronics-inc/RNCP0603FTD1K00/RNCP0603FTD1K00CT-ND/2240445
Status LED 1 | 160-1837-1-ND | Digikey | 2 | 0.47 | 0.94 | https://www.digikey.com/product-detail/en/lite-on-inc/LTST-C194TBKT/160-1837-1-ND/2356236
Status LED 2 | 160-1446-1-ND | Digikey | 2 | 0.29 | 0.58 | https://www.digikey.com/product-detail/en/lite-on-inc/LTST-C191KGKT/160-1446-1-ND/386834
Power Diode | RB521S30T1GOSCT-ND | Digikey | 2 | 0.2 | 0.4 | https://www.digikey.com/product-detail/en/on-semiconductor/RB521S30T1G/RB521S30T1GOSCT-ND/964627
Voltage Regulator | 296-32415-1-ND | Digikey | 2 | 0.51 | 1.02 | https://www.digikey.com/product-detail/en/texas-instruments/TLV70233DBVR/296-32415-1-ND/3505572
Male Connector | 455-1706-ND | Digikey | 50 | 0.227 | 11.35 | https://www.digikey.com/product-detail/en/jst-sales-america-inc/B4B-PH-K-S-LF-SN/455-1706-ND/926613
Female Connector | WM5983-ND | Digikey | 50 | 0.1156 | 5.78 | https://www.digikey.com/products/en?keywords=0355070400
USB Connector | H2961CT-ND | Digikey | 3 | 0.99 | 2.97 | https://www.digikey.com/product-detail/en/hirose-electric-co-ltd/UX60A-MB-5ST/H2961CT-ND/597540
Female Crimp | WM4561CT-ND | Digikey | 100 | 0.0396 | 3.96 | https://www.digikey.com/product-detail/en/molex-llc/50212-8000/WM4561CT-ND/2524899
|  |  |  | Total: | 43.47