## Sheet1
On-board parts | Part Number | Per board | Needed | Have before soldering radios 2-4 | Need | Off-board parts | Part Number | Needed | Have
ATMEGA | ATMEGA32U4-AU | 1 | 3 | 4 | 0 | Go button | CW232-ND | 1 | 2
RFM69HCW - 915MHz | 1568-1394-ND | 1 | 3 | 2 | 1 | Stop button | CW233-ND | 1 | 2
3.3V regulator | 296-39452-1-ND | 1 | 3 | 1 | 2 | Power switch | EG5617-ND | 1 | 1
10uH inductor | 587-2886-1-ND | 1 | 3 | 1 | 2 | Other switch | CWI335-ND | 1 | 1
47uF ceramic | 587-1780-1-ND | 2 | 6 | 8 | 0 | Red 5mm THT LED | C503B-RAN-CA0C0AA1-ND | 1 | 2
4.7uF ceramic | 1276-1044-1-ND | 5 | 15 | 4 | 11 | Blue 5mm THT LED | C503B-BAN-CY0C0461-ND | 1 | 2
1uF ceramic | 1276-1866-1-ND | 1 | 3 | 10 | 0 | Yellow 5mm THT LED | 365-1183-ND | 1 | 2
0.1uF ceramic | 1276-1000-1-ND | 6 | 18 | 4 | 0 | Green 5mm THT LED | C503B-GAN-CB0F0791-ND | 1 | 2
10nF ceramic | 732-8007-1-ND | 1 | 3 | 9 | 0 | Straight antenna |  | 1 | 5+ | Have
9pF | 1276-2142-1-ND | 2 | 6 | 8 | 0 | Right-angle SMA cable | CBA-SMAMR-SMAF-ND | 1 | 2
22 ohm resistor | 2019-RK73B1JTTD220JCT-ND | 2 | 6 | 8 | 0 | LiPo charger | www.adafruit.com/product/1944 | 1 | 2
220 ohm resistor | A130087CT-ND | 1 | 3 |  | 0 | 2000 mAh LiPo | adafruit.com/product/2011 | 1 | 2
330 ohm resistor | CR0603-JW-331ELFCT-ND | 5 | 15 | 6 | 0 | 3.5mm Screw terminals for LiPo charger | www.adafruit.com/product/724 | 1 |  | Power out of charger
10k resistor | RMCF0603JT10K0CT-ND | 3 | 9 |  | 0 | 2.5mm screw terminals for low batt light | www.adafruit.com/product/2136 | 1 |  | Low battery light
USB header | H2960CT-ND | 1 | 3 | 2 | 0 | 9-pin screw terminal for PCB | www.adafruit.com/product/2134 | 1
reset button | 401-1426-1-ND | 1 | 3 | 1 | 2
Crystal | SER4070CT-ND | 1 | 3 |  | 3
Level shifter | 296-20631-1-ND | 1 | 3 | 5 | 0
Green LED | 732-4971-1-ND | 2 | 6 | 2 | 0
Blue LED | 732-4966-1-ND | 1 | 3 | 2 | 0
Yellow LED | 732-4981-1-ND | 1 | 3 | 2 | 0
RF SMA PCB connector | A97594-ND | 1 | 3 | 1 | 2
300mA Schottky diode | NSR0530HT1GOSCT-ND | 1 | 3 | 2 | 1
300mA fuse | 507-1797-1-ND | 1 | 3 | 2 | 1
Antenna |  | 1 | 3 | 5+
Not in design:
LoRa radio | 1597-1488-ND
External Watchdog | APX823-31W5GDICT-ND
Mux | MC74HC157ADGOS-ND
SR latch | 296-31498-1-ND